## Sheet1
INTAKE AREA RATIO CALCULATOR |  |  |  |  | AIR DENSITY TABLE - STANDARD DAY
[5 empty] | ALT | LBS/CU FT
AIRCRAFT VELOCITY, KTAS | 125 | AIRCRAFT VELOCITY, KTAS | 125 |  | SL | 0.076474
[5 empty] | 1000 | 0.074262
COOLING MASS, LBS PER SEC, |  | COOLING MASS, LBS PER SEC, |  |  | 2000 | 0.072098
FROM ENGINE CHART | 2 | FROM ENGINE CHART | 2 |  | 3000 | 0.069984
[5 empty] | 4000 | 0.067917
# OF COOLING INTAKES | 2 | # OF COOLING INTAKES | 2 | CHANGE YELLOW | 5000 | 0.065898
|  |  |  | BLOCKS ONLY ! | 6000 | 0.063925
INTAKE DIAMETER, INCHES | 6 | INTAKE AREA, SQ IN | 28.26 |  | 7000 | 0.061998
[5 empty] | 8000 | 0.060116
DENSITY FROM ALT TABLE | 0.07 | DENSITY FROM ALT TABLE | 0.07 |  | 9000 | 0.058278
[5 empty] | 10000 | 0.056483
[5 empty] | 11000 | 0.054731
AIRCRAFT VELOCITY, FPS | 210.975 | VELOCITY, FPS | 210.975 |  | 12000 | 0.053022
STREAM TUBE DIA, INCHES | 3.5244 | STREAM TUBE DIA, INCHES | 3.5244 |  | 13000 | 0.051353
[5 empty] | 14000 | 0.049725
AREA RATIO | 0.34503 | AREA RATIO | 0.34503 |  | 15000 | 0.048137
Area ratio near 1 indicates high intake velocity; internal diffusion is required. Low area ratio indicates external diffusion with low intake velocity.