## Column Strength
Spreadsheet for estimating the strength of steel, aluminum and wood columns
Written by Neal Willford 11/6/2004 for Sport Aviation
Based on methods in "Analysis & Design of Flight Vehicle Structures" by Bruhn and ANC-18 "Design of Wood Aircraft Structures"
Estimates assume pinned connection at end points
***This spreadsheet is for educational purposes only and may contain errors. Any attempt to use the results for actual design purposes are done at the user's own risk ***
For streamlined tubes, use the equivalent diameter for compression shown in supply catalogs for the given streamline tube
Input required in the yellow cells
4130 ROUND Steel Tubing
| Tubing Diameter: |  | 0.5 | inches |  |  | Area = |  |  | 0.051129 | sq. inches
| Tubing Thickness: |  | 0.035 | inches |  |  | Moment of Inertia = |  |  | 0.0013898 | inches^4
| Tubing Length: |  | 27 | inches (distance between end points) |  |  | radius of gyration (rho) = |  |  | 0.16487 | inches
| Tube weight = |  | 0.39068 | lbs |  |  | Length/rho = |  |  | 163.768
| Ftu = | 95000 | psi (ultimate tensile stress)
| Fco = | 79500 | psi (yield compressive stress) |  |  | Column buckling stress = |  | 10663.7003 | psi (for the given column dimensions)
| For tubes in compression | [5 empty] | For tubes in tension
| Maximum compressive strength = |  |  |  | 545.2288 | lbs | Maximum tensile strength = |  |  |  | 4857.2949 | lbs
| Ultimate design compressive load: |  |  |  | 525 | lbs | Ultimate design tension load: |  |  |  | 525 | lbs
| Margin of Safety = |  |  |  | 3.853% |  | Margin of Safety = |  |  |  | 825.2%
2024-T3 ROUND Aluminum Tubing
[7 empty] | D/t = | 10.7759 | Fcc = | 49324.8664 | psi
| Tubing Diameter: |  | 0.625 | inches |  |  | Area = |  |  | 0.10331 | sq. inches
| Tubing Thickness: |  | 0.058 | inches |  |  | Moment of Inertia = |  |  | 0.0041952 | inches^4
| Tubing Length: |  | 27 | inches (distance between end points) |  |  | radius of gyration (rho) = |  |  | 0.20151 | inches
| Tube weight = |  | 0.27895 | lbs |  |  | Length/rho = |  |  | 133.9878
| Ftu = | 62000 | psi (ultimate tensile stress) |  |  |  | Transition Length/rho = |  |  | 78.3764
| Fco = | 50607.4386 | psi (yield compressive stress) |  |  | Column buckling stress = |  | 5772.4265 | psi (for the given column dimensions)
| For tubes in compression | [5 empty] | For tubes in tension
| Maximum compressive strength = |  |  |  | 596.3749 | lbs | Maximum tensile strength = |  |  |  | 6405.4938 | lbs
| Ultimate design compressive load: |  |  |  | 525 | lbs | Ultimate design tension load: |  |  |  | 525 | lbs
| Margin of Safety = |  |  |  | 13.6% |  | Margin of Safety = |  |  |  | 1120%
6061-T6 ROUND Aluminum Tubing
[7 empty] | D/t = | 42.8571 | Fcc = | 36394.7143 | psi
| Tubing Diameter: |  | 1.5 | inches |  |  | Area = |  |  | 0.16109 | sq. inches
| Tubing Thickness: |  | 0.035 | inches |  |  | Moment of Inertia = |  |  | 0.04324 | inches^4
| Tubing Length: |  | 72 | inches (distance between end points) |  |  | radius of gyration (rho) = |  |  | 0.5181 | inches
| Tube weight = |  | 1.1366 | lbs |  |  | Length/rho = |  |  | 138.9684
| Ftu = | 42000 | psi (ultimate tensile stress) |  |  |  | Transition Length/rho = |  |  | 67.6092
| Fco = | 39509.3183 | psi (yield compressive stress) |  |  | Column buckling stress = |  | 5161.6577 | psi (for the given column dimensions)
| For tubes in compression | [5 empty] | For tubes in tension
| Maximum compressive strength = |  |  |  | 831.4665 | lbs | Maximum tensile strength = |  |  |  | 6765.5769 | lbs
| Ultimate design compressive load: |  |  |  | 525 | lbs | Ultimate design tension load: |  |  |  | 525 | lbs
| Margin of Safety = |  |  |  | 58.37% |  | Margin of Safety = |  |  |  | 1189%
Wood Columns
|  |  |  | Spruce | Douglas Fir
| Modulus of Elasticity (psi) |  |  | 1300000 | 1700000
| Density (lbs/cu. In.) |  |  | 0.015625 | 0.019676
| Ultimate Compressive Stress (psi) |  |  | 5000 | 7000
| Ultimate Tensile Stress (psi) |  |  | 9400 | 11500
| Width: |  | 0.875 | inches |  |  | Area = |  |  | 0.65625 | sq. inches
| Height: |  | 0.75 | inches |  |  | Moment of Inertia = |  |  | 0.030762 | inches^4
| Tubing Length: |  | 27 | inches (distance between end points) |  |  | radius of gyration (rho) = |  |  | 0.21651 | inches
| Enter material properties for the wood being considered: | [5 empty] | Length/rho = |  |  | 124.7077
| Modulus of Elasticity: |  | 1300000 | psi |  |  | Critical Length/rho = |  |  | 62.45
| Density: |  | 0.0156 | lbs/cu. In.
| Ult Comp.Stress: |  | 5000 | psi
| Ult Tensile Stress: |  | 9400 | psi |  | Column buckling stress = |  | 835.9053 | psi (for the given column dimensions)
| Column weight = |  | 0.27641 | lbs
| For member in compression | [5 empty] | For member in tension
| Maximum compressive strength = |  |  |  | 548.5629 | lbs | Maximum tensile strength = |  |  |  | 6168.75 | lbs
| Ultimate design compressive load: |  |  |  | 525 | lbs | Ultimate design tension load: |  |  |  | 525 | lbs
| Margin of Safety = |  |  |  | 4.488% |  | Margin of Safety = |  |  |  | 1075%